## Delta
Name | NeType | Category | Comment | SchemaVersion | LastModified | NetworkFunction | Level | FormulaResult | FormulaUnit | FormulaStatus | Description | Notes | Counters | Formula | DeprecatedSince
Average DL MAC Cell Throughput - fixed time normalized | NR | INTEGRITY | Added Columns: [DeprecatedSince] | 1 | N19Q2.1 | GNBDUFunction | NRCellDU | SINGLE | KILO_BITS_PER_SECOND | PRELIMINARY | -- Throughput achieved by total DL MAC volume during a complete measurement period (ROP). -- Metric shows higher benefit when metric value is higher. -- PM counter in this KPI is on cell level. | -- pmMacVolDl is at MAC layer to measure MAC PDU volume and includes both PCell and SCell traffic if Carrier Aggregation is active. | [{'Name': 'pmMacVolDl', 'MoClasses': ['NRCellDU'], 'Flex': False, 'ArraySize': 1, 'Compressed': False}] | (8 * pmMacVolDl) / (900 * 1000)
Average DL MAC DRB Latency per QoS covering DRX In-sync | NR | INTEGRITY | Removed Columns: [ABC-XYZ] | 1 | N19Q2.1 | GNBDUFunction | NRCellDU | ARRAY | MILLI_SECONDS | PRELIMINARY | -- DL MAC DRB latency can further be differentiated on UE DRX and UL synchronization states. -- Different latency counters are incremented depending on which DRX and UL synchronization state the burst starts in. -- Average DRB latency for bursts that start in DRX-Sleep State and given by UL-In-Sync state. -- This KPI measures impact on end user. -- PM counters in this KPI are on cell level. | -- | [{'Name': 'pmMacLatTimeDlDrxSyncQos', 'MoClasses': ['NRCellDU'], 'Flex': False, 'ArraySize': 256, 'Compressed': True}, {'Name': 'pmMacLatTimeDlDrxSyncSampQos', 'MoClasses': ['NRCellDU'], 'Flex': False, 'ArraySize': 256, 'Compressed': True}] | (pmMacLatTimeDlDrxSyncQos[$input] / 8) / pmMacLatTimeDlDrxSyncSampQos[$input]
Average DL MAC DRB Latency per QoS covering non-DRX In-sync | NR | INTEGRITY | Modified Columns:[LastModified, FormulaStatus], Added Columns: [DeprecatedSince] | 1 | N19Q2.4 | GNBDUFunction | NRCellDU | ARRAY | MILLI_SECONDS | DEPRECATED | -- DL MAC DRB latency can further be differentiated on UE DRX and UL synchronization states. -- Different latency counters are incremented depending on which DRX and UL synchronization state the burst starts in. -- Average DRB latency for bursts that start in DRX-Awake state and given by UL-In-Sync state. -- This KPI measures impact on end user. -- PM counters in this KPI are on cell level. | -- | [{'Name': 'pmMacLatTimeDlNoDrxSyncQos', 'MoClasses': ['NRCellDU'], 'Flex': False, 'ArraySize': 256, 'Compressed': True}, {'Name': 'pmMacLatTimeDlNoDrxSyncSampQos', 'MoClasses': ['NRCellDU'], 'Flex': False, 'ArraySize': 256, 'Compressed': True}] | (pmMacLatTimeDlNoDrxSyncQos[$input] / 8) / pmMacLatTimeDlNoDrxSyncSampQos[$input] | N19Q2.1
Average DL MAC DRB Throughput | NR | INTEGRITY | Modified Columns:[FormulaStatus], Added Columns: [DeprecatedSince], Removed Columns: [ABC-XYZ] | 1 | N19Q2.1 | GNBDUFunction | NRCellDU | SINGLE | KILO_BITS_PER_SECOND | DEPRECATED | -- Shows DRB DL throughput for data bursts that are restricted by air interface. -- Single burst and contribution from last slot are not considered. -- This KPI measures impact on end user. -- Metric shows higher benefit when metric value is higher. -- PM counters in this KPI are on cell level. | -- Compared to 3GPP 28.554 definition of the KPI: This KPI measures MAC level volume instead of RLC level. | [{'Name': 'pmMacVolDlDrb', 'MoClasses': ['NRCellDU'], 'Flex': False, 'ArraySize': 1, 'Compressed': False}, {'Name': 'pmMacTimeDlDrb', 'MoClasses': ['NRCellDU'], 'Flex': False, 'ArraySize': 1, 'Compressed': False}] | 64 * (pmMacVolDlDrb / pmMacTimeDlDrb) | N19Q4.3